## Sheet2
Procurement Plan under STRIVE for Trade Fitter Govt ITI Sonipat
S. No. | Name Of Trade | Name of Item | Specification | Qty | Approx. Value Per Item
1 | Fitter | Steel Rule with metric & British graduation | 150 mm, Stainless steel | 4 | 25
2 | Fitter | Pillar Type Drilling machine | Sensitive 0-20 mm cap. with swivel table motorised with chuck& key. | 1 | 40000
3 | Fitter | Drilling machine bench | Sensitive 0-12 mm cap motorised with chuck and key. | 2 | 25000
4 | Fitter | Scriber | 150 mm straight | 4 | 60
5 | Fitter | Screw driver | 150mm insulated flat type | 7 | 150
6 | Fitter | Hammer ball peen With handle. | 220 grams (1/2 lb) | 9 | 200
7 | Fitter | File half round second cut Double Cut | 150 mm. | 32 | 250
8 | Fitter | Hacksaw frame fixed type | 300 mm | 64 | 180
9 | Fitter | Safety goggles. |  | 16 | 60
10 | Fitter | Straight edge steel | 300 mm or above | 4 | 1500
11 | Fitter | Spirit Level metal Type - 2 | 300 mm Basic Length Accuracy 0.1mm/Meter | 1 | 250
12 | Fitter | Stud Extractor EZY - out | Set of 8 | 4 | 300
13 | Fitter | Combination Set | 300 mm | 3 | 1500
14 | Fitter | Vernier bevel protractor Blade with Acute Angle Attachment | 300 mm | 1 | 1500
15 | Fitter | Wire gauge, metric standard. |  | 1 | 550
16 | Fitter | Universal scribing block. | 220 mm | 2 | 1608
17 | Fitter | Angle plate | 150 X 150 X 250 mm | 2 | 1000
18 | Fitter | Punch letter set. | 3 mm | 2 | 450
19 | Fitter | Drill twist straight shank | 3 mm to 12 mm by 0.5 mm H.S.S. | 3 | 5000
20 | Fitter | Drill twist Taper shank | 8 mm to 20 mm by 0.5 mm H.S.S. | 3 | 6500
21 | Fitter | Taps and dies complete set in box. | Wit-worth | 2 | 4500
22 | Fitter | Taps and dies complete set | 5, 6, 8, 10 & 12 mm set of 5 | 4 | 2,500 00
23 | Fitter | File knife edge smooth | 150 mm | 8 | 250
24 | Fitter | File feather edge smooth | 150 mm | 8 | 250
25 | Fitter | File triangular smooth | 200 mm | 16 | 420
26 | Fitter | File round second cut | 200 mm | 16 | 420
27 | Fitter | File square second cut | 250 mm | 16 | 610
28 | Fitter | File triangular second cut. | 200 mm | 16 | 400
29 | Fitter | File flat second cut safe edge. | 300 mm | 16 | 400
30 | Fitter | File flat bastard | 200 mm | 12 | 300
31 | Fitter | File flat bastard. | 300 mm | 2 | 400
32 | Fitter | File half round second cut. | 250 mm | 8 | 350
33 | Fitter | File half round bastard. | 250 mm | 20 | 400
34 | Fitter | File round bastard. | 250 mm | 20 | 400
35 | Fitter | File hand second cut. | 150 mm | 16 | 300
36 | Fitter | File card. | 3"x5" size, brass or steel wire | 8 | 165
37 | Fitter | Oil Can | 250 ml | 4 | 450
38 | Fitter | Wooden handle forged Soldering Iron copper bit. | 230V, 250 W, 350 gm | 2 | 350
39 | Fitter | Blow Lamp | 0.5 litre | 3 | 950
40 | Fitter | Spanner adjustable | 150 mm | 4 | 350
41 | Fitter | Glass magnifying | 75 mm | 4 | 250
42 | Fitter | Clamp toolmaker | 5 cm and 7.5 cm set of 2. | 2 | 350
43 | Fitter | Clamp "C" | 100 mm | 3 | 350
44 | Fitter | Clamp "C" | 200 mm | 4 | 480
45 | Fitter | Scraper flat | 150 mm | 6 | 220
46 | Fitter | Scraper triangular | 150 mm | 8 | 220
47 | Fitter | Scraper half round | 150 mm | 5 | 220
48 | Fitter | Chisel cold cross cut & diamond point | 9 mm X 150 mm | 5 | 220
49 | Fitter | Chisel cold flat | 9 mm X 100 mm | 16 | 160
50 | Fitter | Chisel cold round noze. | 9 mm X 100 mm | 12 | 160
51 | Fitter | Sleeve drill Morse | No. 0 1, 1 2, 2 3, 3 - 4, 4 - 5 | 2 | 1200
52 | Fitter | Hand hammer with handle. | 1000 gm | 1 | 550
53 | Fitter | Torque wrench (Standard/Ratcnet type) | 14 to 68 Nm | 2 | 950
54 | Fitter | Power tools for fastening | Capacity 10-18mm | 2 | 350
55 | Fitter | Different Profile gauges (Plate type) - For demonstration | Metric standard | 8 | 550
56 | Fitter | Knurling tool (Diamond, straight & Diagonal) |  | 2 | 1300
57 | Fitter | Indexable boring bar with inserts | 1" shank | 8 | 650
58 | Fitter | Machine maintenance mannual for Lathe, Pedestal grinder, Drill machine, Power saw |  | 2 | 650
59 | Fitter | Temperature gauge | Range 0 - 150°C | 2 | 650
60 | Fitter | Dowel pin ( straight) | Dia. -1" Length -4" (Mat: Stainless Steel) | 2 | 220
61 | Fitter | Standard Tap screws | M3, M4, M5, M6, M8, M10, M12, M14, M16 | 2 | 200
62 | Fitter | Lapping plate | Dia. -6" | 4 | 950
63 | Fitter | Medium carbon Heat treated alloy steel Metric Studs and bolts along with nuts (for display) of standard length (May be manufactured in-house) | M6, M8, M10, M12, M14, M16 (Standard) | 4 | 150
64 | Fitter | Caps screws | M6, M8, M10, M12 | 4 | 25
65 | Fitter | Drill gauges | Letter drill gauge (A to Z) ,Number drill gauge (1 to 60), Metric drill gauge (1.5mm to 12.5mm, 30 holes) | 4 | 750
66 | Fitter | Cast Iron Globe Valve (Flanged type) | 150NB, Class# 150 Flange:ANS1125-816.1 | 4 | 850
67 | Fitter | C.I. Sluice / Gate valve (flanged type) | 150NB, Class# 150 Flange:ANS1125-816.1 | 4 | 1150
68 | Fitter | Stop cock | 25NB (2-way, Threaded end) | 4 | 550
69 | Fitter | Bolt & Nut with washer (May be manufactured in-house) | M20x2.5x90Long (part thread - Hex. Head) | 32 | 230
70 | Fitter | Pipe threading die with handle | Ratchet type Die head of 1/2" , 3/4" and 1" | 4 | 4500
71 | Fitter | Jigs & Fixture (sample)-For demonstration (May be manufactured in-house) |  | 2 | 350
72 | Fitter | M. S. Shaft (May be manufactured in- house) | Bright M.S. round bar [,I80mm, 600mm long, Stepped HPIO mm on 300 mm one end | 4 | 250
73 | Fitter | Pulleys (for V-belt or Flat belt) | to fit on 50 mm dia. Shaft with key slot | 2 | 180
74 | Fitter | Steel keys (May be manufactured in-house) | to fit with keyslot of shaft & pulley | 4 | 170
75 | Fitter | Damaged old spur gear | to fit 50mm dia. Shaft | 4 | 160
76 | Fitter | V-belt and Flat belt | to fit on pulley | 2 | 220
77 | Fitter | Packing gasket | PTFE gasket roll small size | 2 | 230
78 | Fitter | Washer, clutch, keys, jib, cotter & circlip | minimum 25 mm size, carbon steel material | 4 | 210
79 | Fitter | Hollow punch | Straight Shank Hollow Punch Sets 5-12mm | 2 | 160
80 | Fitter | Drill Drift (May be manufactured in-house) | 200mm hardened and black finish | 4 | 180
81 | Fitter | Bearing different types | each type of diameter 25 mm (min.) | 2 | 190
82 | Fitter | Lifting sling | 8 mm Nominal Dia. Single leg sling | 4 | 195
83 | Fitter | Bearing extractor | Universal gear puller 2 or 3 jaws adjustable | 2 | 178
84 | Fitter | Pulley extractor | - do - | 2 | 198
85 | Fitter | D.E. Pedestal Grinding Machine with Wheel Rough and Smooth | 2 H.P 3 Phase -415V,1500 rpm,250 dia Wheel | 1 | 25000
86 | Fitter | Slip-on Forged steel Flange | 150NB, ANSI-B16.5, Class#150 | 8 | 500
87 | Fitter | Compressor unit | suitable for Pressure: 8 bar, Delivery: 50 Ipm (or more), Reservoir capacity: 24 Litres (or more), 230V, 50 Hz, with pressure regulator and water separator | 1 No. | 30000
88 | Fitter | Pneumatic Trainer Kit, each consisting of the following matching components and accessories: |  | 01 sets
|  | I. Single acting cylinder | Max. stroke length 50 mm, Bore dia. 20 mm | 1 No | 1500
|  | II. Double acting cylinder | Max. stroke length 100 mm, Bore dia 20 mm, magnetic type | 1 No | 2000
|  | III. 3/2-way valve | manually-actuated, Normally Closed | 2 Nos. | 2000
|  | IV. 3/2-way valve | pneumatically-actuated, spring return | 1 No | 2000
|  | V. One-way flow control valve |  | 2 No. | 1000
|  | VI. 5/2- Way valve | with manually-operated switch | 1 No. | 1500
|  | VII. 5/2- Way valve | Pneumatically-actuated, spring return | 1 No. | 2000
|  | VIII. 5/2- Way pneumatic actuated valve | Double pilot | 1 No. | 2500
|  | IX. 3/2 - Way roller lever valve | Direct actuation Normally closed | 2 No. | 1500
|  | X. Shuttle Valve (OR) |  | 1 No. | 1800
|  | XI. Two-Pressure valve (And) |  | 1 No. | 7000
|  | XII. Pressure gauge | 0-16 Bar | 1 No. | 800
|  | XIII. Manifold with self-closing | NRV, 6-Way | 1 No. | 900
|  | XIV. Pushbutton station for electrical signal input | With 3 illuminated momentary-contact switches (1 No. +1 NC) and 1 illuminated maintained - contact switch (1 No. + 1 NC), Contact load 2A | 1 No. | 800
|  | XV. Relay Station | With 3 relays each with 4 contact sets (3 No. + 1 NC or Change-over type), 5A | 1 No. | 200
|  | XVI. 3/2 - Way single solenoid valve | With LED | 1 No. | 500
|  | XVII. 5/2 - Way single solenoid valve | With manual over ride and LED | 1 No. | 1000
|  | XVIII. 5/2 - Way double solenoid valve | with manual over ride and LED | 1 No. | 1200
|  | XIX. Power supply unit. | Input voltage 85-265 V AC, Output voltage: 24V DC, Outputcurrent : Max 4.5A, Short circuit-proof. | 1 No. | 9000
|  | XX. Profile plate, Anodised Aluminium | 1100x700 mm, with carriers, mounting frames and mounting accessories (To be fitted on to the pneumatic workstation) | 1 Set. | 500
89 | Fitter | Pneumatic workstation with 40 square mm aluminium profile legs, wooden work surface, and one pedestal drawer unit having 5 drawers, each with handles and individual locks, on metallic full panel drawer slide. | (1) Worktable- Size (Approx.) L1200mm x 900 mm x H900 mm, with four castor wheels including two lockable wheels at the front side, (2) Drawer Size (Approx.)- L460mm x W495mm x H158 mm each, and over all size of Drawer Unit (Approx.) L470mm x W495mm x H825 mm and (3) Drawer slide height (Approx.) 85 mm. | 1 No. | 9000
90 | Fitter | Carrier for mounting components, such as PB & relay boxes. |  | 1 No. | 25000
91 | Fitter | Cut section model for pneumatic corn ponents |  | 1 set | 28000
92 | Fitter | Hydraulic Trainer Kit, each consisting of the following matching components and accessories: |  | 01 set
|  | I.Hydraulic Power pack | with (1) external gear pump having a delivery rate of 2.5 Ipnn, (approx.) @ 1400 rpm operating pressure 60 bar, coupled to a single-phase AC motor (230 V AC) having start capacitor and ON/OFF switch and overload protection, (2) pressure relief valve adjustable from 0 — 60 bar, (3) oil reservoir, ?.5 litres capacity having sight glass, drain screw, air filter, and P and T ports. | 1 No. | 16000
|  | II.Pressure relief valve | pilot-operated | 1 No | 2000
|  | Ill. Drip tray, steel | size 1160 mm x 760 mm. | 1 No. | 1200
|  | IV.Pressure Gauge | Glycerin-damped, Indication range of: 0 —100 bars | 1 No. | 4000
|  | V.Four-Way distributor | with five ports, equipped with a pressure gauge | 1 No. | 3000
|  | VI.Double acting hydraulic cylinder | with a control cam, Piston diameterl6 mm, Piston rod diameter10 mm, Stroke length 200 mm. | 1 No. | 2500
|  | VII.Suitable Weight | for vertical loading of hydraulic cylinder | 1 No. | 8000
|  | VIII.Mounting kit for weight | for realizing pulling and pushing load. | 1 No. | 8000
|  | IX.3/2-way directional control valve | with hand lever actuation. | 1 No. | 3000
|  | X.4/2-way directional control valve | with hand lever actuation. | 1 No. | 3500
|  | Xl. 4/3-way directional control valve | closed-centre position, with hand lever actuation | 1 No. | 3500
|  | XII. Non-return valve. |  | 1 No. | 300
|  | XIII. Pilot-operated check valve | Pilotto open. | 1 No. | 400
|  | XIV. One-way flow control valve | With integrated check valve. | 1 No. | 300
|  | XV. T-Connector with self-sealing coupling nipples (2 Nos.) and quick coupling socket (1 No.). |  | 2 Nos. | 1000
|  | XVI. Profile plate, | Anodised Aluminium, 1100x700 mm, with carriers, mounting frames and mounting accessories (To be fitted onto the Hydraulic workstation) | 1 set | 1300
93 |  | Hydraulic Workstation with 40 square mm aluminium profile legs, wooden work surface, and one pedestal drawer unit having 5 drawers, each with handles and individual locks, on metallic full panel drawer slide: | (1) Worktable Size (Approx.) L1200mmXW900mmXH900 mm , with four castor wheels including two lockable wheels at the front side , (2)Drawer Size (Approx.) L460mmxW495mmxH158mm each , and overall size of Drawer unit (Approx.) L470mmxW495mmxH825mm and (3) Drawer slide height (Approx.) 85mm. | 1 No. | 40000
94 |  | Cut-section models for hydraulic components |  | 1.set | 8000